## Requirements
Clause | Requirement | Value
1.1 | Design flow shall be at least | 100 L/s
1.2 | Standby interlock shall be present | yes
1.3 | Vibration shall not exceed | 4.5 mm/s